## Sheet1
Model Name | Load Capacity | Min. Outside Turning Radius (mm) | Load Center (mm) | Battery Voltage | Controller | Power | Wheel Base | Overall Height (mm) | Overall Length (mm) | Overal Width (mm) | Max Lifting Height (mm) | Drive Type | Series | Workplace
CPD08SQ | 800 kg | 1480 | 400 | 80 | curist | lithium | N/A | N/A | N/A | N/A | N/A | Three Wheel Front Drive | H4
CPD10SQ | 1000 kg | 14920 | 400 | 80 | curist | lithium | N/A | N/A | N/A | N/A | N/A | Three Wheel Front Drive | H4
CPD12SQ | 1200 kg | 1508 | 400 | 80 | curist | lithium | N/A | N/A | N/A | N/A | N/A | Three Wheel Front Drive | H4
CPD13SH | 1300 kg | 1470 | 500 | 48 | zapi | lithium | N/A | N/A | N/A | N/A | N/A | Three Wheel Rear Drive | G3
CPD15SH | 1500 kg | 1470 | 500 | 48 | zapi | lithium | N/A | N/A | N/A | N/A | N/A | Three Wheel Rear Drive | G3
CPD15SQ | 1500 kg | 1545 | 500 | 80 | zapi | lithium | N/A | N/A | N/A | N/A | N/A | Three Wheel Front Drive | G3
CPD16SQ | 1600 kg | 1545 | 500 | 80 | zapi | lithium | N/A | N/A | N/A | N/A | N/A | Three Wheel Front Drive | G3
CPD18SQ | 1800 kg | 1675 | 500 | 80 | zapi | lithium | N/A | N/A | N/A | N/A | N/A | Three Wheel Front Drive | G3
CPD20SQ | 2000 kg | 1675 | 500 | 80 | zapi | lithium | N/A | N/A | N/A | N/A | N/A | Three Wheel Front Drive | G3
CPD15 | 1500 kg | N/A | 500 | 80 | inmotion | lithium | N/A | N/A | N/A | N/A | N/A | Front Dual Drive | G3
CPD18 | 1800 kg | N/A | 500 | 80 | inmotion | lithium | N/A | N/A | N/A | N/A | N/A | Front Dual Drive | G3
CPD20 | 2000 kg | N/A | 500 | 80 | inmotion | lithium | N/A | N/A | N/A | N/A | N/A | Front Dual Drive | G3
CPD25 | 2500 kg | N/A | 500 | 80 | inmotion | lithium | N/A | N/A | N/A | N/A | N/A | Front Dual Drive | G3
CPD30 | 3000 kg | N/A | 500 | 80 | inmotion | lithium | N/A | N/A | N/A | N/A | N/A | Front Dual Drive | G3
CPD35 | 3500 kg | N/A | 500 | 80 | inmotion | lithium | N/A | N/A | N/A | N/A | N/A | Front Dual Drive | G3
CPD38 | 3800 kg | N/A | 500 | 80 | inmotion | lithium | N/A | N/A | N/A | N/A | N/A | Front Dual Drive | G3
CPD15 | 1500 kg | N/A | 500 | 80 | inmotion | lithium | N/A | N/A | N/A | N/A | N/A | Four Wheel | G2
CPD18 | 1800 kg | N/A | 500 | 80 | inmotion | lithium | N/A | N/A | N/A | N/A | N/A | Four Wheel | G2
CPD20 | 2000 kg | N/A | 500 | 80 | inmotion | lithium | N/A | N/A | N/A | N/A | N/A | Four Wheel | G2
CPD25 | 2500 kg | N/A | 500 | 80 | inmotion | lithium | N/A | N/A | N/A | N/A | N/A | Four Wheel | G2
CPD30 | 3000 kg | N/A | 500 | 80 | inmotion | lithium | N/A | N/A | N/A | N/A | N/A | Four Wheel | G2
CPD35 | 3500 kg | N/A | 500 | 80 | inmotion | lithium | N/A | N/A | N/A | N/A | N/A | Four Wheel | G2
CPD38 | 3800 kg | N/A | 500 | 80 | inmotion | lithium | N/A | N/A | N/A | N/A | N/A | Four Wheel | G2
CPD15 | 1500 kg | N/A | 500 | 80 | inmotion/ heli | lithium | N/A | N/A | N/A | N/A | N/A | Four Wheel | H4
CPD18 | 1800 kg | N/A | 500 | 80 | inmotion/ heli | lithium | N/A | N/A | N/A | N/A | N/A | Four Wheel | H4
CPD20 | 2000 kg | N/A | 500 | 80 | inmotion/ heli | lithium | N/A | N/A | N/A | N/A | N/A | Four Wheel | H4
CPD25 | 2500 kg | N/A | 500 | 80 | inmotion/ heli | lithium | N/A | N/A | N/A | N/A | N/A | Four Wheel | H4
CPD30 | 3000 kg | N/A | 500 | 80 | inmotion/ heli | lithium | N/A | N/A | N/A | N/A | N/A | Four Wheel | H4
CPD35 | 3500 kg | N/A | 500 | 80 | inmotion/ heli | lithium | N/A | N/A | N/A | N/A | N/A | Four Wheel | H4
CPD38 | 3800 kg | N/A | 500 | 80 | inmotion/ heli | lithium | N/A | N/A | N/A | N/A | N/A | Four Wheel | H4
CPD40 | 4000 kg | N/A | 500 | 80 | zapi/ inmotion | lithium | N/A | N/A | N/A | N/A | N/A | Four Wheel | G3
CPD45 | 4500 kg | N/A | 500 | 80 | zapi/ inmotion | lithium | N/A | N/A | N/A | N/A | N/A | Four Wheel | G3
CPD50 | 5000 kg | N/A | 500 | 80 | zapi/ inmotion | lithium | N/A | N/A | N/A | N/A | N/A | Four Wheel | G3
CPD50 | 5000 kg | N/A | 600 | 80 | inmotion | lithium | N/A | N/A | N/A | N/A | N/A | Four Wheel | G3
CPD60 | 6000 kg | N/A | 600 | 80 | zapi | lithium | N/A | N/A | N/A | N/A | N/A | Front Dual Drive | G3
CPD70 | 7000 kg | N/A | 600 | 80 | zapi | lithium | N/A | N/A | N/A | N/A | N/A | Front Dual Drive | G3
CPD85 | 8500 kg | N/A | 600 | 80 | zapi | lithium | N/A | N/A | N/A | N/A | N/A | Front Dual Drive | G3
CPD100 | 10000 kg | N/A | 600 | 80 | zapi | lithium | N/A | N/A | N/A | N/A | N/A | Front Dual Drive | G3
CP(C)D10/ CP(Q)(Y)D10 | 1000 kg | 1875 | 500 | N/A | N/A | LPG | 1450 | 2140 | 2277 | 1070 | N/A | Four Wheel | H3
CP(C)D15/ CP(Q)(Y)D15 | 1500 kg | 1910 | 500 | N/A | N/A | LPG | 1450 | 2140 | 2281 | 1070 | N/A | Four Wheel | H3
CP(C)D18/ CP(Q)(Y)D18 | 1800 kg | 1930 | 500 | N/A | N/A | LPG | 1450 | 2140 | 2299 | 1070 | N/A | Four Wheel | H3
CP(C)D20/ CP(Q)(Y)D20 | 2000 kg | 2170 | 500 | N/A | N/A | LPG | 1650 | 2150 | 2580 | 1150 | N/A | Four Wheel | H3
CP(C)D25/ CP(Q)(Y)D25 | 2500 kg | 2240 | 500 | N/A | N/A | LPG | 1650 | 2150 | 2638 | 1150 | N/A | Four Wheel | H3
CP(C)D30/ CP(Q)(Y)D30 | 3000 kg | 2400 | 500 | N/A | N/A | LPG | 1700 | 2170 | 3818\ 2748 | 1225 | N/A | Four Wheel | H3
CP(C)D35/ CP(Q)(Y)D35 | 3500 kg | 2420 | 500 | N/A | N/A | LPG | 1700 | 2170 | 2766 | 1225 | N/A | Four Wheel | H3
CP(C)D38/ CP(Q)(Y)D38 | 3800 kg | 2480 | 500 | N/A | N/A | LPG | 1700 | 2170 | 2790 | 1225 | N/A | Four Wheel | H3
CP(C)D10/ CP(Q)(Y)D10 | 1000 kg | 1875 | 500 | N/A | N/A | LPG | 1400 | 2140 | 2277 | 1070 | N/A | Four Wheel | K2
CP(C)D15/ CP(Q)(Y)D15 | 1500 kg | 1910 | 500 | N/A | N/A | LPG | 1400 | 2140 | 2281 | 1070 | N/A | Four Wheel | K2
CP(C)D18/ CP(Q)(Y)D18 | 1800 kg | 1930 | 500 | N/A | N/A | LPG | 1450 | 2140 | 2299 | 1070 | N/A | Four Wheel | K2
CP(C)D20/ CP(Q)(Y)D20 | 2000 kg | 2170 | 500 | N/A | N/A | LPG | 1650 | 2150 | 2580 | 1150 | N/A | Four Wheel | K2
CP(C)D25/ CP(Q)(Y)D25 | 2500 kg | 2240 | 500 | N/A | N/A | LPG | 1650 | 2150 | 2638 | 1150 | N/A | Four Wheel | K2
CP(C)D30/ CP(Q)(Y)D30 | 3000 kg | 2400 | 500 | N/A | N/A | LPG | 1700 | 2170 | 3818\ 2748 | 1225 | N/A | Four Wheel | K2
CP(C)D35/ CP(Q)(Y)D35 | 3500 kg | 2420 | 500 | N/A | N/A | LPG | 1700 | 2170 | 2766 | 1225 | N/A | Four Wheel | K2
CP(C)D38/ CP(Q)(Y)D38 | 3800 kg | 2480 | 500 | N/A | N/A | LPG | 1700 | 2170 | 2790 | 1225 | N/A | Four Wheel | K2
CP(C)D20/ CP(Q)(Y)D20 | 2000 kg | 2220 | 500 | N/A | N/A | LPG | 1720 | 2160 | 2590 | 1160 | N/A | Four Wheel | G3
CP(C)D25/ CP(Q)(Y)D25 | 2500 kg | 2300 | 500 | N/A | N/A | LPG | 1720 | 2160 | 2675 | 1160 | N/A | Four Wheel | G3
CP(C)D30/ CP(Q)(Y)D30 | 3000 kg | 2400 | 500 | N/A | N/A | LPG | 1770 | 2180 | 2800 | 1225 | N/A | Four Wheel | G3
CP(C)D35/ CP(Q)(Y)D35 | 3500 kg | 2475 | 500 | N/A | N/A | LPG | 1770 | 2180 | 2825 | 1225 | N/A | Four Wheel | G3
CP(C)D40/ CP(Q)(Y)D40 | 4000 kg | 2850 | 500 | N/A | N/A | LPG | 2100 | 2350 | 3185 | 1510 | N/A | Four Wheel | G3
CP(C)D45/ CP(Q)(Y)D45 | 4500 kg | 2880 | 500 | N/A | N/A | LPG | 2100 | 2350 | 3205 | 1510 | N/A | Four Wheel | G3
CP(C)D50/ CP(Q)(Y)D50 | 5000 kg | 2930 | 500 | N/A | N/A | LPG | 2100 | 2350 | 3255 | 1510 | N/A | Four Wheel | G3
CP(C)D55/ CP(Q)(Y)D55 | 5500 kg | 2970 | 500/ 600 | N/A | N/A | LPG | 2100 | 2350 | 3305 | 1510 | N/A | Four Wheel | G3
CP(C)D40/ CP(Q)(Y)D40 | 4000 kg | 2930 | 500 | N/A | N/A | LPG | 2100 | 2350 | 3240 | 1480 | N/A | Four Wheel | K2
CP(C)D45/ CP(Q)(Y)D45 | 4500 kg | 2930 | 500 | N/A | N/A | LPG | 2100 | 2350 | 3240 | 1480 | N/A | Four Wheel | K2
CP(C)D50/ CP(Q)(Y)D50 | 5000 kg | 2930 | 500 | N/A | N/A | LPG | 2100 | 2350 | 3240 | 1480 | N/A | Four Wheel | K2
CP(C)D50/ CP(Q)(Y)D50 | 5000 kg | 1875 | 600 | N/A | N/A | LPG | 1450 | 2140 | 2277 | 1070 | N/A | Four Wheel | G
CP(C)D60/ CP(Q)(Y)D60 | 6000 kg | 1910 | 600 | N/A | N/A | LPG | 1450 | 2140 | 2281 | 1070 | N/A | Four Wheel | G
CP(C)D70/ CP(Q)(Y)D70 | 7000 kg | 1930 | 600 | N/A | N/A | LPG | 1450 | 2140 | 2299 | 1070 | N/A | Four Wheel | G
CPCD85 | 8500 kg | 2170 | 600 | N/A | N/A | LPG | 1650 | 2150 | 2580 | 1150 | N/A | Four Wheel | G
CPCD100 | 10000 kg | 2240 | 600 | N/A | N/A | LPG | 1650 | 2150 | 2638 | 1150 | N/A | Four Wheel | G
CPCD50 | 5000 kg | 3225 | 600 | N/A | N/A | Diesel | 2300 | 2450 | 3485 | 2045 | N/A | Four Wheel | G3
CPCD60 | 6000 kg | 3280 | 600 | N/A | N/A | Diesel | 2300 | 2450 | 3575 | 2045 | N/A | Four Wheel | G3
CPCD70 | 7000 kg | 3340 | 600 | N/A | N/A | Diesel | 2300 | 2450 | 3645 | 2045 | N/A | Four Wheel | G3
CPCD85 | 8500 kg | 3630 | 600 | N/A | N/A | Diesel | 2500 | 2560 | 3952 | 2165 | N/A | Four Wheel | G3
CPCD100 | 10000 kg | 3940 | 600 | N/A | N/A | Diesel | 2775 | 2560 | 4202 | 2165 | N/A | Four Wheel | G3
CPCD50 | 5000 kg | 3250 | 600 | N/A | N/A | Diesel | 2400 | 2450 | 3550 | 2044 | N/A | Four Wheel | K2
CPCD60 | 6000 kg | 3300 | 600 | N/A | N/A | Diesel | 2400 | 2450 | 3630 | 2044 | N/A | Four Wheel | K2
CPCD70 | 7000 kg | 3350 | 600 | N/A | N/A | Diesel | 2400 | 2450 | 3670 | 2044 | N/A | Four Wheel | K2
CPCD80 | 8000 kg | 3400 | 600 | N/A | N/A | Diesel | 2400 | 2510 | 3800 | 2124 | N/A | Four Wheel | K2
CPCD90 | 9000 kg | 3630 | 600 | N/A | N/A | Diesel | 2550 | 2560 | 3960 | 2164 | N/A | Four Wheel | K2
CPCD100 | 10000 kg | 3940 | 600 | N/A | N/A | Diesel | 2850 | 2560 | 4220 | 2164 | N/A | Four Wheel | K2
CPD08SQ | 800 kg | 1480 | 400 | 24 | curist | lead-acid | N/A | N/A | N/A | N/A | N/A | Three Wheel Front Drive | H4
CPD10SQ | 1000 kg | 1492 | 400 | 24 | curist | lead-acid | N/A | N/A | N/A | N/A | N/A | Three Wheel Front Drive | H4
CPD12SQ | 1200 kg | 1508 | 400 | 24 | curist | lead-acid | N/A | N/A | N/A | N/A | N/A | Three Wheel Front Drive | H4
CPD13SH | 1300 kg | 1470 | 500 | 48 | zapi | lead-acid | N/A | N/A | N/A | N/A | N/A | Three Wheel Rear Drive | G2
CPD15SH | 1500 kg | 1470 | 500 | 48 | zapi | lead-acid | N/A | N/A | N/A | N/A | N/A | Three Wheel Rear Drive | G2
CPD15SQ | 1500 kg | 1545 | 500 | 48 | zapi | lead-acid | N/A | N/A | N/A | N/A | N/A | Three Wheel Front Drive | G3
CPD16SQ | 1600 kg | 1545 | 500 | 48 | zapi | lead-acid | N/A | N/A | N/A | N/A | N/A | Three Wheel Front Drive | G3
CPD18SQ | 1800 kg | 1675 | 500 | 48 | zapi | lead-acid | N/A | N/A | N/A | N/A | N/A | Three Wheel Front Drive | G3
CPD20SQ | 2000 kg | 1675 | 500 | 48 | zapi | lead-acid | N/A | N/A | N/A | N/A | N/A | Three Wheel Front Drive | G3
CPD15 | 1500 kg | N/A | 500 | 48 | N/A | lead-acid | N/A | N/A | N/A | N/A | N/A | Four Wheel | H4
CPD18 | 1800 kg | N/A | 500 | 48 | N/A | lead-acid | N/A | N/A | N/A | N/A | N/A | Four Wheel | H4
CPD20 | 2000 kg | N/A | 500 | 48 | N/A | lead-acid | N/A | N/A | N/A | N/A | N/A | Four Wheel | H4
CPD25 | 2500 kg | N/A | 500 | 48 | N/A | lead-acid | N/A | N/A | N/A | N/A | N/A | Four Wheel | H4
CPD30 | 3000 kg | N/A | 500 | 48 | N/A | lead-acid | N/A | N/A | N/A | N/A | N/A | Four Wheel | H4
CPD35 | 3500 kg | N/A | 500 | 48 | N/A | lead-acid | N/A | N/A | N/A | N/A | N/A | Four Wheel | H4
CPD38 | 3800 kg | N/A | 500 | 48 | N/A | lead-acid | N/A | N/A | N/A | N/A | N/A | Four Wheel | H4
CPD30 | 3000 kg | N/A | 500 | 80 | N/A | lead-acid | N/A | N/A | N/A | N/A | N/A | Four wheel/ front dual drive | G3
CPD35 | 3500 kg | N/A | 500 | 80 | N/A | lead-acid | N/A | N/A | N/A | N/A | N/A | Four wheel/ front dual drive | G3
CPD40 | 4000 kg | N/A | 500 | 80 | N/A | lead-acid | N/A | N/A | N/A | N/A | N/A | Four Wheel | G3
CPD45 | 4500 kg | N/A | 500 | 80 | N/A | lead-acid | N/A | N/A | N/A | N/A | N/A | Four Wheel | G3
CPD50 | 5000 kg | N/A | 500 | 80 | N/A | lead-acid | N/A | N/A | N/A | N/A | N/A | Four Wheel | G3
CPD50 | 5000 kg | N/A | 600 | 80 | N/A | lead-acid | N/A | N/A | N/A | N/A | N/A | Four Wheel | G3
CPD60 | 6000 kg | N/A | 600 | 80 | N/A | lead-acid | N/A | N/A | N/A | N/A | N/A | Four wheel/ front dual drive | G3
CPD70 | 7000 kg | N/A | 600 | 80 | N/A | lead-acid | N/A | N/A | N/A | N/A | N/A | Four wheel/ front dual drive | G3
CPD85 | 8500 kg | N/A | 600 | 80 | N/A | lead-acid | N/A | N/A | N/A | N/A | N/A | Four wheel/ front dual drive | G3
CPD100 | 10000 kg | N/A | 600 | 80 | N/A | lead-acid | N/A | N/A | N/A | N/A | N/A | Four wheel/ front dual drive | G3
CQD12 | 1200 kg | 1625 | 600 | 48/80 | zapi | lithium | N/A | N/A | N/A | N/A | 8500 | N/A | G2 | Sit down
CQD14 | 1400 kg | 1689 | 600 | 48/80 | zapi | lithium | N/A | N/A | N/A | N/A | 8500 | N/A | G2 | Sit down
CQD16 | 1600 kg | 1689 | 600 | 48/80 | zapi | lithium | N/A | N/A | N/A | N/A | 8500 | N/A | G2 | Sit down
CQD20 | 2000 kg | 1751 | 600 | 48/80 | zapi | lithium | N/A | N/A | N/A | N/A | 9500 | N/A | G2 | Sit down
CQD16 | 1600 kg | 1689 | 600 | 80 | zapi | lithium | N/A | N/A | N/A | N/A | 12500 | N/A | G2 | Sit down
CQD20 | 2000 kg | 1901 | 600 | 80 | zapi | lithium | N/A | N/A | N/A | N/A | 12500 | N/A | G2 | Sit down
CQD14x2 | 1350 kg | 1838/1874/1936 | 600 | 48 | zapi | lithium | N/A | N/A | N/A | N/A | N/A | N/A | G | Stand Up
CQD16x1 | 1500 kg | 1695 | 600 | 48 | zapi | lithium | N/A | N/A | N/A | N/A | N/A | N/A | G | Stand Up
CQD18x1 | 1800 kg | 1745 | 600 | 48 | zapi | lithium | N/A | N/A | N/A | N/A | N/A | N/A | G | Stand Up
CQD15 | 1500 kg | 1615/1590 | 500 | 48/80 | zapi | lithium | N/A | N/A | N/A | N/A | 6750 | N/A | G2 | Stand Up
CQD18 | 1800 kg | 1775/1730 | 500 | 48/80 | zapi | lithium | N/A | N/A | N/A | N/A | 6750 | N/A | G2 | Stand Up
CQD20 | 2000 kg | 1795 | 500 | 48/80 | zapi | lithium | N/A | N/A | N/A | N/A | 7400 | N/A | G2 | Stand Up
CQD25 | 2500 kg | 1965 | 500 | 48/80 | zapi | lithium | N/A | N/A | N/A | N/A | 7400 | N/A | G2 | Stand Up
CQD16 | 1600 kg | 1689 | 600 | 80 | zapi | lithium | N/A | N/A | N/A | N/A | 9500 | N/A | G2 | Sit down, cold storage
CQD20 | 2000 kg | 1751 | 600 | 80 | zapi | lithium | N/A | N/A | N/A | N/A | 9500 | N/A | G2 | Sit down, cold storage
CBS10 | 1000 kg | N/A | N/A | N/A | DC | N/A | N/A | N/A | N/A | N/A | 1600/ 2000-3500 | N/A | N/A | Semi electic over stacker
CBS15 | 1500 kg | N/A | N/A | N/A | DC | N/A | N/A | N/A | N/A | N/A | 1600/ 2000-3500 | N/A | N/A | Semi electic over stacker
CBS20 | 2000 kg | N/A | N/A | N/A | DC | N/A | N/A | N/A | N/A | N/A | 1600/ 2000-3500 | N/A | N/A | Semi electic over stacker
CBS10 | 1000 kg | N/A | N/A | N/A | DC | N/A | N/A | N/A | N/A | N/A | 1600/ 2000-3500 | N/A | N/A | Semi electic straddle stacker
CBS15 | 1500 kg | N/A | N/A | N/A | DC | N/A | N/A | N/A | N/A | N/A | 1600/ 2000-3500 | N/A | N/A | Semi electic straddle stacker
CBS20 | 2000 kg | N/A | N/A | N/A | DC | N/A | N/A | N/A | N/A | N/A | 1600/ 2000-3500 | N/A | N/A | Semi electic straddle stacker
CDD12 | 1200 kg | N/A | N/A | N/A | AC/ DC | N/A | N/A | N/A | N/A | N/A | 2000-3500\ 1600 mono mast | N/A | N/A | Electric Fork Over Stacker
CDD14 | 1400 kg | N/A | N/A | N/A | AC/ DC | N/A | N/A | N/A | N/A | N/A | 1400-4000 | N/A | N/A | Electric Fork Over Stacker
CDD15 | 1500 kg | N/A | N/A | N/A | AC/ DC | N/A | N/A | N/A | N/A | N/A | 2000-3500/ 400/4500/1600 mono | N/A | N/A | Electric Fork Over Stacker
CDD16 | 1600 kg | N/A | N/A | N/A | AC/ DC | N/A | N/A | N/A | N/A | N/A | 1600 (single stage)/ 1400-5800 | N/A | N/A | Electric Fork Over Stacker
CDD20 | 2000 kg | N/A | N/A | N/A | AC/ DC | N/A | N/A | N/A | N/A | N/A | 1600 (single stage)/ 1400-6500 | N/A | N/A | Electric Fork Over Stacker
OPSM | 150 kg | N/A | N/A | N/A | DC | N/A | N/A | N/A | N/A | N/A | 5000 | N/A | N/A | Light type
JX12J | 1200 kg | N/A | N/A | N/A | AC | N/A | N/A | N/A | N/A | N/A | 700 | N/A | N/A | Low level picking
OPLO10/ 12 | 1000/1200 kg | N/A | N/A | N/A | AC | N/A | N/A | N/A | N/A | N/A | 1140 | N/A | N/A | Low level picking
OPS15 | 1500 kg | N/A | N/A | N/A | AC | N/A | N/A | N/A | N/A | N/A | 5000/7000/9000 | N/A | N/A | high level picking
OPL10-S | 1000 kg | N/A | N/A | N/A | AC | N/A | N/A | N/A | N/A | N/A | 2360 | N/A | N/A | high level picking
OPD15 | 1500 kg | N/A | N/A | N/A | AC | N/A | N/A | N/A | N/A | N/A | 3540 | N/A | N/A | high level picking
CQDM12/ 15 | 1200/ 1500 kg | N/A | N/A | N/A | AC | N/A | N/A | N/A | N/A | N/A | 1400-4000/ 2500-5000 | N/A | N/A | Electric reach stacker
CQDH14 | 1400 kg | N/A | N/A | N/A | AC | N/A | N/A | N/A | N/A | N/A | 3500-5500 | N/A | N/A | Electric reach stacker
CQD12/15/20 | 1200/ 1500/ 2000 kg | N/A | N/A | N/A | AC | N/A | N/A | N/A | N/A | N/A | 2000-6000 | N/A | N/A | Electric reach stacker
CDD12 | 1200 kg | N/A | N/A | N/A | AC/DC | N/A | N/A | N/A | N/A | N/A | 2000-3500/ 1600 (mono mast) | N/A | N/A | Electric Staddle Stacker
CDD14 | 1400 kg | N/A | N/A | N/A | AC/DC | N/A | N/A | N/A | N/A | N/A | 1400-4000 | N/A | N/A | Electric Staddle Stacker
CDD15 | 1500 kg | N/A | N/A | N/A | AC/DC | N/A | N/A | N/A | N/A | N/A | 2000-3500/ 4000-4500/ 1600 (mono) | N/A | N/A | Electric Staddle Stacker
CDD16 | 1600 kg | N/A | N/A | N/A | AC/DC | N/A | N/A | N/A | N/A | N/A | 1600/ 1400-5800 | N/A | N/A | Electric Staddle Stacker
CDD20 | 2000 kg | N/A | N/A | N/A | AC/DC | N/A | N/A | N/A | N/A | N/A | 1600/ 1400-6500 | N/A | N/A | Electric Staddle Stacker
CBD15 | 1500 kg | N/A | 600 | N/A | DC | N/A | N/A | N/A | N/A | N/A | 200 | N/A | N/A | Li-ion walkie pallet truck
CBD18 | 1800 kg | N/A | 600 | N/A | DC | N/A | N/A | N/A | N/A | N/A | 200 | N/A | N/A | Li-ion walkie pallet truck
CBD20 | 2000 kg | N/A | 600 | N/A | DC | N/A | N/A | N/A | N/A | N/A | 200 | N/A | N/A | Li-ion walkie pallet truck
CDD10 | 1000 kg | 1746/ 2158/ 1735/ /2140 | 600 | N/A | AC/DC | N/A | N/A | N/A | N/A | N/A | 2000-3300/ 1600/1950 | N/A | N/A | Electric Fork Over Stacker
CBD20 | 2000 kg | 1746/ 2158/ 1735/ /2140 | 600 | N/A | AC | N/A | N/A | N/A | N/A | N/A | 2000-3300/ 1600/1951 | N/A | N/A | Electric Walkie Pallet
CBD25 | 2500 kg | 1746/ 2158/ 1735/ /2140 | 600 | N/A | AC | N/A | N/A | N/A | N/A | N/A | 2000-3300/ 1600/1952 | N/A | N/A | Electric Walkie Pallet
CBD30 | 3000 kg | 1746/ 2158/ 1735/ /2140 | 600 | N/A | AC | N/A | N/A | N/A | N/A | N/A | 2000-3300/ 1600/1953 | N/A | N/A | Electric Walkie Pallet
CBD35-510 | 3500 kg | 2708 | 1216 | N/A | AC | N/A | N/A | N/A | N/A | N/A | 145 | N/A | N/A | Electric Walkie Pallet
CBD35-520 | 3500 kg | 2190 | 600/680/760 | N/A | AC | N/A | N/A | N/A | N/A | N/A | 145 | N/A | N/A | Electric Walkie Pallet
CBD35-530 | 3500 kg | 2051 | 600/680/760 | N/A | AC | N/A | N/A | N/A | N/A | N/A | 145 | N/A | N/A | Electric Walkie Pallet
CPCD120 | 12000 kg | 4450 | 8000 | N/A | N/A | Diesel | N/A | N/A | N/A | N/A | N/A | N/A | N/A
CPCD135 | 13500 kg | 4450 | 8000 | N/A | N/A | Diesel | N/A | N/A | N/A | N/A | N/A | N/A | N/A
CPCD140 | 14000 kg | 4750/ 5100 | 8000 | N/A | N/A | Diesel | N/A | N/A | N/A | N/A | N/A | N/A | N/A
CPCD150 | 15000 kg | 4500/4750/5100 | 8000 | N/A | N/A | Diesel | N/A | N/A | N/A | N/A | N/A | N/A | N/A
CPCD160 | 16000 kg | 4500/4750/5100 | 8000 | N/A | N/A | Diesel | N/A | N/A | N/A | N/A | N/A | N/A | N/A
CPD120-180 | 12000-18000 kg | 4500 | 600 | 600 | Santroll | li-ion | N/A | 3365 | 6705 | 2560 | 3365/ 4865 | N/A | N/A
CPCD140 | 14000 kg | 4500 | 600 | N/A | N/A | Diesel | N/A | N/A | N/A | N/A | 6500 | N/A | N/A
CPCD160 | 16000 kg | 4500 | 600 | N/A | N/A | Diesel | N/A | N/A | N/A | N/A | 6500 | N/A | N/A
CPCD180 | 18000 kg | 4500 | 600 | N/A | N/A | Diesel | N/A | N/A | N/A | N/A | 6500 | N/A | N/A
CPCD200 | 20000 kg | N/A | 1200 | N/A | N/A | Diesel | N/A | N/A | N/A | N/A | 8000 | N/A | N/A
CPCD250 | 25000 kg | N/A | 1200 | N/A | N/A | Diesel | N/A | N/A | N/A | N/A | 8000 | N/A | N/A
CPCD280 | 28000 kg | N/A | 1200 | N/A | N/A | Diesel | N/A | N/A | N/A | N/A | 8000 | N/A | N/A
CPCD280 | 28000 kg | N/A | 1200 | N/A | N/A | Diesel | N/A | N/A | N/A | N/A | 8000 | N/A | N/A
CPCD300 | 30000 kg | N/A | 1200 | N/A | N/A | Diesel | N/A | N/A | N/A | N/A | 8000 | N/A | N/A
CPCD320 | 32000 kg | N/A | 1200 | N/A | N/A | Diesel | N/A | N/A | N/A | N/A | 8000 | N/A | N/A
CPCD350 | 35000 kg | N/A | 1200 | N/A | N/A | Diesel | N/A | N/A | N/A | N/A | 8000 | N/A | N/A
CPCD380 | 38000 kg | N/A | 1200 | N/A | N/A | Diesel | N/A | N/A | N/A | N/A | 8000 | N/A | N/A
CPCD400 | 40000 kg | N/A | 1200 | N/A | N/A | Diesel | N/A | N/A | N/A | N/A | 8000 | N/A | N/A
CPCD420 | 42000 kg | N/A | 1200 | N/A | N/A | Diesel | N/A | N/A | N/A | N/A | 8000 | N/A | N/A
COD200-550 | 20000-55000 kg | 5920 | N/A | 608 | Suzhou LVKON | Li-ion | N/A | N/A | N/A | N/A | N/A | N/A | N/A
CPCD120 EC | 4500 kg | N/A | 1220 | N/A | N/A | Diesel | N/A | N/A | N/A | N/A | N/A | N/A | N/A | Empty container stacker
CPCD180EC | 8000 kg | N/A | 1220 | N/A | N/A | Diesel | N/A | N/A | N/A | N/A | N/A | N/A | N/A | Empty container stacker
CPCD250EC | 10000 kg | N/A | 1220 | N/A | N/A | Diesel | N/A | N/A | N/A | N/A | N/A | N/A | N/A | Empty container stacker
RSH45 | 45000/27000/13000 | 1965/3850/6400 | N/A | N/A | N/A | Diesel | N/A | N/A | N/A | N/A | 15050 | N/A | N/A | Reach Stacker
CP(Q)YD15C | 1500 kg | 1740 | 600 | N/A | N/A | LPG/ Gas | N/A | N/A | N/A | N/A | N/A | N/A | N/A | Cushion Tire Forklift
CP(Q)YD18C | 1800 kg | 1800 | 600 | N/A | N/A | LPG/ Gas | N/A | N/A | N/A | N/A | N/A | N/A | N/A | Cushion Tire Forklift
CP(Q)YD20C | 2000 kg | 1820/1930 | 600 | N/A | N/A | LPG/ Gas | N/A | N/A | N/A | N/A | N/A | N/A | N/A | Cushion Tire Forklift
CP(Q)YD25C | 2500 kg | 2000 | 600 | N/A | N/A | LPG/ Gas | N/A | N/A | N/A | N/A | N/A | N/A | N/A | Cushion Tire Forklift
CP(Q)YD30C | 3000 kg | 2050 | 600 | N/A | N/A | LPG/ Gas | N/A | N/A | N/A | N/A | N/A | N/A | N/A | Cushion Tire Forklift
CP(Q)YD32C | 3200 kg | 2080 | 600 | N/A | N/A | LPG/ Gas | N/A | N/A | N/A | N/A | N/A | N/A | N/A | Cushion Tire Forklift
CP(Q)YD20C | 2000 kg | N/A | 600 | 80 | AC | lithium | N/A | N/A | N/A | N/A | N/A | N/A | N/A | Cushion Tire Forklift
CP(Q)YD25C | 2500 kg | N/A | 600 | 80 | AC | lithium | N/A | N/A | N/A | N/A | N/A | N/A | N/A | Cushion Tire Forklift
CP(Q)YD30C | 3000 kg | N/A | 600 | 80 | AC | lithium | N/A | N/A | N/A | N/A | N/A | N/A | N/A | Cushion Tire Forklift
CP(Q)YD32C | 3200 kg | N/A | 600 | 80 | AC | lithium | N/A | N/A | N/A | N/A | N/A | N/A | N/A | Cushion Tire Forklift
CPYD40C | 4000 kg | 2290 | 600 | N/A | N/A | LPG/ Gas | N/A | N/A | N/A | N/A | N/A | N/A | N/A | Cushion Tire Forklift
CPYD50C | 5000 kg | 2400 | 600 | N/A | N/A | LPG/ Gas | N/A | N/A | N/A | N/A | N/A | N/A | N/A | Cushion Tire Forklift
CPYD40C BCS | 4000 kg | 2150 | 600 | N/A | N/A | LPG/ Gas | N/A | N/A | N/A | N/A | N/A | N/A | N/A | Cushion Tire Forklift
CPYD50C BCS | 5000 kg | 2240 | 600 | N/A | N/A | LPG/ Gas | N/A | N/A | N/A | N/A | N/A | N/A | N/A | Cushion Tire Forklift
CPCD20 | 2000 kg | 3400 | 500 | N/A | N/A | IC | N/A | N/A | N/A | N/A | N/A | N/A | N/A | Rough terrain
CPCD25 | 2500 kg | 3400 | 500 | N/A | N/A | IC | N/A | N/A | N/A | N/A | N/A | N/A | N/A | Rough terrain
CPCD30 | 3000 kg | 3400 | 500 | N/A | N/A | IC | N/A | N/A | N/A | N/A | N/A | N/A | N/A | Rough terrain
CPCD35 | 3500 kg | 3400 | 500 | N/A | N/A | IC | N/A | N/A | N/A | N/A | N/A | N/A | N/A | Rough terrain
30THCJ07 | 3000 kg | N/A | N/A | N/A | N/A | Diesel | N/A | N/A | N/A | N/A | 6.97 m | N/A | N/A | Four wheel rough terrain
35THCJ07 | 3500 kg | N/A | N/A | N/A | N/A | Diesel | N/A | N/A | N/A | N/A | 6.97 m | N/A | N/A | Four wheel rough terrain
40H130-170S | 4000 kg | N/A | N/A | N/A | N/A | Diesel | N/A | N/A | N/A | N/A | 17/16 m | N/A | N/A | Four wheel rough terrain
50H88-128S | 5000 kg | N/A | N/A | N/A | N/A | Diesel | N/A | N/A | N/A | N/A | 12.8 m | N/A | N/A | Four wheel rough terrain
75THCJ10 | 7500 kg | N/A | N/A | N/A | N/A | Diesel | N/A | N/A | N/A | N/A | 10.283 m | N/A | N/A | Four wheel rough terrain
CPCD50 | 5000 kg | 4560 | 600 | N/A | N/A | Diesel | N/A | N/A | N/A | N/A | N/A | N/A | N/A | 2WD/4WD Rough terrain